## Datasheet
PUMP DATA SHEET
| Model | PF-064M | Title |  |  | Sheet No.
1 | Customer | WILO |  | Agent No.
2 | Location |  |  | Date Issued
3 | Item No. |  |  | Plant Name
4 | Service |  |  | Quantity | Set(S) | ■ Indoor □ Outdoor
5 | OPERATING CONDITION
6 | Liquid | Water | Flow | 20 | ℓ/min(at Ht 0.5m) | NPSHav | mAq
7 | Pumping Temp | 40 ℃ | Suct.Press |  | Kg/㎠G | Concentration | %
8 | Sp. Gr. @P.T | 1 | Disch.Press | 3 | Kg/㎠G | Solid
9 | Vap. Press @P.T | 1 Kg/㎠A | Diffr.Press |  | Kg/㎠G | Corros.or Erros
10 | Visc @P.T | 1 Cp | Total Head | 3 | m
11 | [5 empty] | MATERIALS
12 | ■Horizontal □Vertical |  | Efficiency |  | % | (Parts" Name) | Symbol(KS)
13 | Number of Stages | 1 Stage | Rated Power | 40 | W | CASING | GC200
14 | Speed | 3450 rpm | Input | 101 | W | SHAFT | STS410
15 | Rotation | ■CW □CCW | (view from driver) |  |  | IMPELLER | NORYL
16 | Bore | Size(Dia) | Rating | Face | Position
17 | Suction | 25mm(1") | Kg/㎠ | ■FF,□RF | □End □Top ■Side
18 | Discharge | 25mm(1") | Kg/㎠ | ■FF,□RF | □End □Top ■Side
19 | Impeller Type | Centrifugal | ■Single Suct. □Double Suct |  | HYDROSTSTIC
20 | Flow Direction | ■Radial □Mixed □Axial |  |  | Casing | 2 Kg/㎠ | 3 Min.
21 | Shaft Seal | □G/P, ■M/S | Shaft Sleeve | □Yes ■No | Jacket | Kg/㎠ | Min.
22 | Mounting | □Foot □Centerline □Bracket |  |  | TESTING
23 | Lubrication Type | □Grease □Oil Bath |  |  | (Items) |  | (witness)
24 | Cooling | □Stuff.Box □B/R Housing ■No Cooling |  |  | Run Perform. | ■Yes □No | □Yes ■No
25 | Radial Bearings | 6201ZZ | Thrust Bearing | 6201ZZ | Hydrostatic | ■Yes □No | □Yes ■No
26 | PUMP DRIVER |  |  |  |  | SPARE PARTS
27 | ■Motor □Engine □Turbine |  | V/Phase/Hz | 220 / 1Φ / 60 |  |  | Set(S)
28 | Maker | WILO | Motor Frame No. |  |  |  | Set(S)
29 | Type |  | Furnished by | ■ WILO □ Customer |  |  | Set(S)
30 | Power | 40W | Mounted | ■ WILO □ Customer |  |  | Set(S)
31 | Pole & Speed | 2p 3450rpm | Insulation Class | □B ■ E □ F |  |  | Set(S)
32 | ACCESSORIES (□Supplied : WILO) | [5 empty] | Set(S)
33 | □Base Plate | □ Steel Channel |  |  |  |  | Set(S)
34 | □Foundation Bolts & Nuts | [5 empty] | Set(S)
35 | Coupling | □ Sun Flex □ Flange □ Grid |  |  | □Coupling Guard |  | Set(S)
36 | □Press. Gauge | [5 empty] | Set(S)
37 | □Collar or Plug for Drain & Air Vent. | [5 empty] | Set(S)
38 | □Sealing Flushing Pipe | [5 empty] | Set(S)
39 | ■Mechanical | Maker | NEK | Model & Size | PAI 8
40 | Seal | Type |  | Cooler | NO
41 |  | API 610 Plan |  |  |  | WEIGHT
42 | ■ Companion Flange |  |  |  |  | Pump / Bed | Kg
43 | □ Special Tools |  |  |  |  | Driver | Kg
44 | [5 empty] | Total Wt. | 4 Kg

## Outline Drawing
Sheet No.
CUSTOMER
ITEM No.
DATE
SPECIFICATION
PUMP | CAPACITY | m3/min | 0.02 |  | MOTOR | OUTPUT |  |  |  | KW | 0.04
| TOTAL HEAD | m | 2 |  |  | VOLTAGE |  |  |  | V | 220
| SUCTION BORE | mm | Ø | 16 |  | FREQUENCY |  |  |  | Hz | 60
| DISCHARGE BORE | mm | Ø | 16 |  | No. OF REVOLUTION |  |  |  | r.p.m | 3450
| LIQUID | WATER |  |  |  | TYPE |  |  |  | single phase
| MAKER | WILO-LG |  |  |  | MAKER |  |  |  | WILO
[7 empty] | TYPE |  | HANDY PUMP
[7 empty] | MODEL |  | PF-064M
SERVICE
SCALE:N/S
OUTLINE DRAWING
of PF TYPE

## Sectional Drawing
Sheet No.
CUSTOMER
ITEM No.
DATE
NO. | PARTS NAME | MATERIALS | Q'ty | NO. | PARTS NAME |  |  | MATERIALS | Q'ty
1 | MOTOR ASM | - | 1 | 10 | VOLUTE |  |  | P.P | 1
2 | CAPACITOR | - | 1 | 11 | VOLUTE PACKING |  |  | NBR | 1
3 | SCREW | MSWR | 4 | 12 | COVER |  |  | P.P | 1
4 | POWER CORD | - | 1 | 13 | CHECK VALVE |  |  | NBR | 1
5 | SWITCH | - | 1 | 14 | SPRING |  |  | STS | 1
6 | MOTOR CASE | P.P | 1 | 15 | VALVE WASHER |  |  | STS | 1
7 | MOTOR CUSHION | NBR | 1 | 16 | CASING PACKING |  |  | NBR | 1
8 | IMPELLER | XYLON | 1 | 17 | M/SEAL |  |  | - | 1
9 | GUIDE PLATE | SBHG1 | 1
[5 empty] | TYPE |  | HANDY PUMP
[5 empty] | MODEL |  | PF-064M
SERVICE
SCALE:N/S
SECTIONAL DRAWING
of PF TYPE

## Test report
PUMP TEST REPORT
■ PERFORMANCE CURVE
■ PERFORMANCE DATA
Capacity | (ℓ/min) | 0 | 6.8 | 13.7 | 18.2 | 21.8 | 25.5 | 28.7 | 30.2
Dis. Head | (m) | 3.6 | 3 | 2.5 | 2 | 1.5 | 1 | 0.5 | 0
Suc. Head | (m) | 1 | 1 | 1 | 1 | 1 | 1 | 1 | 1
Speed Head | (m) | 0 | 0 | 0 | 0 | 0 | 0 | 0 | 0
Total Head | (m) | 4.6 | 4 | 3.5 | 3 | 2.5 | 2 | 1.5 | 1
Water Power | (㎾) | 0 | 0.0044336 | 0.0078158 | 0.0088998 | 0.0088835 | 0.008313 | 0.0070171 | 0.0049226
Shaft Power | (㎾) | 0.03362 | 0.03649 | 0.03731 | 0.03813 | 0.03936 | 0.03977 | 0.04018 | 0.04059
Pump Eff. | (%) | 0 | 12.1502 | 20.9484 | 23.3407 | 22.5699 | 20.9027 | 17.4643 | 12.1276
Speed | (rpm) | 3465 | 3443 | 3429 | 3417 | 3413 | 3403 | 3391 | 3380
Voltage | (V) | 220 | 220 | 220 | 220 | 220 | 220 | 220 | 220
Current | (A) | 0.43 | 0.45 | 0.47 | 0.47 | 0.48 | 0.49 | 0.49 | 0.5
Motor Input | (㎾) | 0.082 | 0.089 | 0.091 | 0.093 | 0.096 | 0.097 | 0.098 | 0.099
Motor Eff. | (%) | 41 | 41 | 41 | 41 | 41 | 41 | 41 | 41
■ SPECIFICATION FOR PUMP & MOTOR
PUMP SPECIFICATION |  |  | MOTOR SPECIFICATION |  |  |  | TEST CONDITION
Capacity | 20 | (ℓ/min) | Phase (Φ) | 1 | Output(㎾) | 0.04 | S/Pipe(mm) | D/Pipe(mm) | H/Diff.(m)
Total Head | 2 | (m) | Pole (P) | 2 | Freq.(Hz) | 60 | 16 | 16
Efficiency |  | (%) | Volt. (V) | 220 | Current(A) |  | Flow Meter | R.T (℃) | W.T (℃)
I/P Out-Dia |  | (mm) | Eff. (%) | 41 | Maker | LG | Turbin | 28 | 27
Item No. |  |  | Serial No. |  | Inspector | K.I.H | Run (Hr) | B/R (℃) | Test Date
Model | PF-064M |  | Customer |  |  |  | 1
Checked By |  |  |  |  | Approved By
Vacuum | mmhg | 73.572 | 73.572 | 73.572 | 73.572 | 73.572 | 73.572 | 73.572 | 73.572
Suc. Head | m | 1 | 1 | 1 | 1 | 1 | 1 | 1 | 1
Suc. Head | m | 1 | 1 | 1 | 1 | 1 | 1 | 1 | 1
Vacuum | mmhg | 73.572 | 73.572 | 73.572 | 73.572 | 73.572 | 73.572 | 73.572 | 73.572
220V일때의 전류치 |  | 6.6 | 7.1 | 7.77 | 8.6 | 9.37 | 9.9 | 10.67 | 11.1
380V일때의 전류치 |  | 3.8211 | 4.1105 | 4.4984 | 4.9789 | 5.4247 | 5.7316 | 6.1774 | 6.4263
□ Total Head ㅇ Pump Eff. △ Shaft Power X Specification