## Datasheet
JET DATA SHEET
| Model | PJ25-12 |  |  | Title | JET
1 | Customer |  |  |  |  | Agent No.
2 | Location |  |  |  |  | Date Issued
3 | Item No. |  |  |  |  | Plant Name
4 | Service |  |  |  |  | Quantity | Set(s)
5 | OPERATING CONDITION
6 | Liquid Pumped |  | Water |  |  | Capacity
7 | Pumping Temp. |  | Winter : |  |  | Disch.Press |  |  |  |  | kgf/㎠G
8 |  |  | Summer : |  |  | Suction Haed |  |  |  |  | m
9 | Specific Gravity at Pumping Temp. |  |  | kgf/㎠A |  | Total Head at zero point |  |  |  |  | m
10 | Viscosity at Pumping Temp. |  |  | - |  | Liquid pH |  |  |  |  | pH
11 | PERFORMANCE AND CONSTRUCTIONS | [6 empty] | MATERIALS
12 | Axis Position |  | □Horizontal □Vertical |  | C.W.L | - | mm | (Part's Name) |  | (Symbol)
13 | Number of Stages |  | 1 Stage |  | Eff. Expected | - | % | Valve Case |  | P.O.M
14 | Speed |  | 3450 | rpm | Rated Power | - | kW | Valve Gasket |  | NBR507
15 | Rotation Viewde From Driver |  |  | □cw □ccw | NPSHRe | - | mAq | Check Valve |  | PBT
16 | Bore |  | Size(Dia) | Rating | Facing | Position |  | Nut |  | SM20C
17 |  | Suction | - | - | - | - |  | Flange Gasket |  | NR607
18 |  | Discharge | - | - | - | - |  | Bolt |  | SM20C
19 | Impeller Type |  | □Close □Semi-Open □Open |  |  | Single Suction |  | Sealing Cap |  | P.O.M
20 | Flow Direction |  | □Radial □Mixed □Axial |  | Oil Seal | □Yes □No |  | Nozzle |  | P.O.M
21 | Shaft Seal |  | □Mech. Seal □Gland |  | Shaft Sleeve | □Yes □No |  | Body |  | P.O.M
22 | Adapter |  | □Yes □No |  | Adapter Model | - |  | Spring |  | STSC302~WRA
23 | Discharge Type |  | □Hose Connection □Flange Conection
24 | Struction of Inlet |  | □Open □Stand □Srtainer |  |  |  |  | HYDROSTATIC
25 | Struction of Outlet |  | □Elbow □Hose Coupling □Flange Coupling □Connector |  |  |  |  | Casing | kgf/㎠ |  | min.
26 | Bearings |  | Upper : |  | Lower : |  |  | Frame | kgf/㎠ |  | min.
27 | PUMP DRIVER | [6 empty] | TESTING
28 | □ Motor □ Engine □ Turbine |  |  | Maker | WILO |  |  | (Items) |  |  | (Witness)
29 | Type | [6 empty] | Run Perform. | □Yes □No |  | □Yes □No
30 | Starting Method |  | - |  | Power Supply | - |  | Hydrostatic | □Yes □No |  | □Yes □No
31 | Pole & Speed |  | - | - | Insulation Class | - |  | SPARE PARTS
32 | Absorbed Power |  | - |  | Amperage | - |  | Impeller |  |  | Set(s)
33 | Max. Power at any curve Point | [6 empty] | Shaft |  |  | Set(s)
34 | ACCESSORIES (Supplied by : WILO) | [6 empty] | Sleeve |  |  | Set(s)
35 | ■ Companion Flange | [6 empty] | Bearing |  |  | Set(s)
36 | □ Foundation Bolts & Nuts | [6 empty] | Casing |  |  | Set(s)
37 | □ Mechanical Seal |  | Maker | - | Model & Size | - |  | M/Seal |  |  | Set(s)
38 |  |  | Type | - | Cooler Type | - |  | Name Plate |  |  | Set(s)
39 |  |  | Cooler | □Yes□No | Cooler Quantity | -
40 | □ Protector |  | □Over Load Protector(O.L.P) □Thermal Protector(T.P)
41 | [7 empty] | WEIGHT
42 | [7 empty] | Pump | - |  | kg
43 | [7 empty] | Guide Rail | - |  | kg
44 | [7 empty] | Total Wt. | - |  | kg
45
REMARKS

## Outline Drawing
Sheet No.
CUSTOMER
ITEM No.
DATE
SPECIFICATION
PUMP | CAPACITY | ℓ/min | MOTOR | OUTPUT |  |  |  | W
| DISCHARGE HEAD | m |  | VOLTAGE |  |  |  | V
| SUCTION BORE | mm |  | FREQUENCY |  |  |  | Hz
| DISCHARGE BORE | mm |  | No. OF REVOLUTION |  |  |  | r.p.m
| LIQUID |  |  | TYPE
| MAKER |  |  | MAKER
[5 empty] | TYPE |  | JET
[5 empty] | MODEL |  | PJ25-12
SERVICE
SCALE:N/S
OUTLINE DRAWING
of JET TYPE

## Sectional Drawing
Sheet No.
CUSTOMER
ITEM No.
DATE
NO. | PARTS NAME | KS | ASTM | DIN |  |  | Q'ty
1 | CASE, VALVE | P.O.M | - | - |  |  | 1
2 | GASKET, VALVE | NBR507 | - | - |  |  | 1
3 | VALVE, CHECK | PBT | - | - |  |  | 1
4 | NUT, HEX | SM20C | - | - |  |  | 2
5 | GASKET, FLANGE | NR607 | - | - |  |  | 1
6 | BOLT, HEX | SM20C | - | - |  |  | 2
7 | CAP, SEALING | P.O.M | - | - |  |  | 1
8 | NOZZLE | P.O.M | - | - |  |  | 1
9 | BODY | P.O.M | - | - |  |  | 1
10 | SPRING, COIL | STSC302~WRA | - | - |  |  | 1
11 | - | - | - | - |  |  | -
12 | - |  | - | - |  |  | -
13 | - | - | - | - |  |  | -
|  |  |  | TYPE |  | JET
|  |  |  | MODEL |  | PJ25-12
SERVICE
SCALE:N/S
SECTIONAL DRAWING
of JET TYPE