## section
Sheet No.
CUSTOMER
ITEM No.
DATE
NO. | PARTS NAME | MATERIALS |  |  |  | Q'ty(EA)
1 | DRAIN PIPE | STCP35 |  |  |  | 1
2 | STUD BOLT | SM20C |  |  |  | 1
4 | PRESSURE SWITCH PIPE | SPPW |  |  |  | 1
5 | TANK BODY | SCP1 |  |  |  | 1
7 | TANK CAP | SCP1 |  |  |  | 1
8 | TANK BASE | SCP1 |  |  |  | 1
|  |  | TYPE |  | PUMP TANK
|  |  | MODEL |  | PT-200W
SERVICE
SCALE:N/S
SECTIONAL DRAWING
of PW TYPE

## dimension
Sheet No.
CUSTOMER
ITEM No.
DATE
TYPE |  | PUMP TANK
MODEL |  | PT-200W
SERVICE
SCALE : N/S
OUTLINE DRAWING
of PT TYPE

## Data (hidden)
No. | Model | Capa.(ℓ/min.) | Head(m) | Power Supply | Output | Disharge | Pole | RPM | Impeller Type | Suction | Casing Mat'l | Impeller Mat'l | Shaft Mat'l | Flange Mat'l | Capa1 | Capa2 | Capa3 | Capa4 | Capa5 | Head1 | Head2 | Head3 | Head4 | Head5 | SP1 | SP2 | SP3 | SP4 | SP5 | Eff1 | Eff2 | Eff3 | Eff4 | Eff5 | 380V Amp.
1 | PU-756M | 200(at Ht 6m) | 35 | 1Phase 220V 60Hz | 750 | Clean Water | 2 | 3400 | □ Closed ■ Semi-Open □ Open | 50(2") | GC150 | C3771BD | STS410 | GC200 | 0 | 107.7 | 172 | 227.5 | 233 | 21.7 | 18 | 14 | 8 | 6.5 | 0.35 | 0.51 | 0.59 | 0.63 | 0.62 | 0 | 61.83 | 66.51 | 47.21 | 39.59 | 8
2 | PW-K130MA | 200(at Ht 6m) | 35 | 1Phase 220V 60Hz | 750 | Clean Water | 2 | 3400 | □ Closed ■ Semi-Open □ Open | 50(2") | GC150 | C3771BD | STS410 | GC200 | 0 | 107.7 | 172 | 227.5 | 233 | 21.7 | 18 | 14 | 8 | 6.5 | 0.35 | 0.51 | 0.59 | 0.63 | 0.62 | 0 | 61.83 | 66.51 | 47.21 | 39.59 | 8
3 | PW-409MA | 32(at Ht 12m) | 30 | 1Phase 220V 60Hz | 400 | Clean Water | 2 | 3400 | □ Closed ■ Westo □ Open | 30(1 1/4") | GC150 | C3771BD | STS410 | GC200 | 0 | 8.1 | 16.7 | 28.5 | 38 | 55 | 46 | 36 | 21 | 9 | 0.6 | 0.55 | 0.47 | 0.37 | 0.3 | 0 | 11.12 | 20.82 | 26.38 | 18.59 | 8
4 | PW-405M | 40(at Ht 12m) | 36 | 1Phase 220V 60Hz | 400 | Clean Water | 2 | 3400 | □ Closed ■ Westo □ Open | 30(1 1/4") | GC150 | C3771BD | STS410 | GC200 | 0 | 10 | 31 | 41 | 46 | 53 | 46 | 26 | 16 | 9.5 | 0.73 | 0.65 | 0.46 | 0.39 | 0.34 | 0 | 11.48 | 28.68 | 27.55 | 20.94 | 8
5 | PW-804MA | 45(at Ht 12m) | 33 | 1Phase 220V 60Hz | 750 | Clean Water | 2 | 3400 | □ Closed ■ Westo □ Open | 40(1 1/2") | GC150 | C3771BD | STS410 | GC200 | 0 | 15 | 32 | 46 | 50 | 74 | 56 | 34 | 16 | 12 | 0.99 | 0.85 | 0.67 | 0.54 | 0.52 | 0 | 16.14 | 26.51 | 22.15 | 18.88 | 8