## Datasheet
PUMP DATA SHEET
| Model | PB-350MA | Title |  |  | Sheet No.
1 | Customer |  |  | Agent No.
2 | Location |  |  | Date Issued
3 | Item No. |  |  | Plant Name
4 | Service |  |  | Quantity |  | Location | ■In, □Out
5 | OPERATING CONDITION
6 | Liquid | Water | Flow | 65 ℓ/min | at Ht=0.5m
7 | Pumping Temp | 0~80 ℃ | Suct.Head | 0 | m
8 | Sp. Gr. @P.T | 1 | Disch.Press | 21 | m (max.)
9 | Vap. Press @P.T | Kg/㎠A | Total Head | 21 | m
10 | Visc @P.T | Cp
11 | PERFORMANCE AND CONSTRUCTIONS |  |  |  |  | MATERIALS
12 | ■ Horizontal | □ Vertical | Efficiency | 25 | % | (Parts' Name) | Symbol(KS)
13 | Number of Stages | 1 Stage | Rated Power | 350 | W | Impeller | NORYL
14 | Speed | 3450 rpm | NPSHre |  | mAq | Valve | NORYL
15 | Rotation | □ CW, ■ CCW | (viewed from pump head) |  |  | Shaft | STS410
16 | Union | Size(Dia) |  | Position |  | Casing | GC200+Coating
17 | Suction | 15mm or 20mm |  | □End □Top ■Side |  | Union | C3771BD
18 | Discharge | 15mm or 20mm |  | □Top, ■Side
19 | Impeller Type | Centrifugal | ■Single Suct. | □Double Suct. | HYDROSTATIC
20 | Flow Direction | ■ Radial | □ Mixed | □ Axial | Casing | 6 Kg/㎠ | 3 Min.
21 | Shaft Seal | □ G/Packing | ■ M/Seal |  | Pressure Tank | - Kg/㎠ | - Min.
22 | Shaft Sleeve | □Yes, ■No
23 | Mounting | □ Foot | □ Centerline | ■ Bracket | TESTING
24 | Lubrication Type | ■ Grease | □ Oil Bath |  | (Items) | (self test) | (witness)
25 | Cooling | □ Stuff.Box | □B/R Housing | ■ No. Cooling | Run Perform. | ■ Yes □ No | □Yes ■No
26 | Radial Bearings | 6201ZZ | Thrust Bearing | 6201ZZ | Hydrostatic | ■ Yes □ No | □Yes ■No
27 | PUMP DRIVER |  |  |  |  | SPARE PARTS
28 | Motor | V/Phase/Hz | 220 | 1 | 60 | Impeller | Set(S)
29 | Maker | WILO PUMPS LTD. |  |  |  | Shaft | Set(S)
30 | Type | TEFC (IPX4) |  |  |  | M/Seal | Set(S)
31 | Power | 350W |  |  |  | Casing | Set(S)
32 | Pole & Speed | 2 p 3450 rpm | Insulation | ■ B | □ E | Valve | Set(S)
33 | ACCESSORIES |  |  |  |  | Union | 1 Set(S)
34 | □Base Plate | □ Cast Iron | □ Plastic | □ Steel Plate | □ Drain Rim |  | Set(S)
35 | ■Unions | 15mm |  |  |  |  | Set(S)
36 | □Coupling | □ Sun Flex | □ WOODS | □ Grid | ■No |  | Set(S)
37 | □Press. Gauge | □Suct.Vacuum □Suct.Compound □Suct.Press □Disch.Press ■No |  |  |  |  | Set(S)
38 | □Plug for Priming & Screw for Drain | [5 empty] | Set(S)
39 | □Sealing Flushing Pipe |  | □ Cooling Piping | ■No |  |  | Set(S)
40 |  | Maker | N.E.K | Model & Size | Φ 12 |  | Set(S)
41 | Mechanical Seal | Type | EA104-12 | Cooler | □Yes, ■No | WEIGHT
42 | [5 empty] | Pump / Bed | 2.7 Kg
43 | □ Companion Flange |  |  |  |  | Driver | 4.7 Kg
44 | □ Special Tools |  |  |  |  | Total Wt. | 7.4 Kg

## Outline Drawing
Sheet No.
CUSTOMER
ITEM No.
DATE
SPECIFICATION
PUMP | CAPACITY | ℓ/min | 65 |  | MOTOR | OUTPUT |  |  |  | W | 350
| TOTAL HEAD | m | 21 |  |  | VOLTAGE |  |  |  | V | 220
| SUCTION UNION | mm | Ø | 15/20 |  | FREQUENCY |  |  |  | Hz | 60
| DISCHARGE UNION | mm | Ø | 15/20 |  | No. OF REVOLUTION |  |  |  | r.p.m | 3450
| LIQUID | WATER |  |  |  | TYPE |  |  |  | 1 PHASE INDUCTION
| MAKER | WILO |  |  |  | MAKER |  |  |  | WILO
[7 empty] | TYPE |  | CENTRIFUGAL PUMP
[7 empty] | MODEL |  | PB-350MA
SERVICE
SCALE : N/S
OUTLINE DRAWING
of PB TYPE

## Sectional Drawing
Sheet No.
CUSTOMER
ITEM No.
DATE
NO. | PARTS NAME | MATERIALS |  |  |  | Q'ty(EA)
1 | MOTOR ASSY | 1Phase 220V 60Hz |  |  |  | 1
2 | MECHANICAL SEAL | CARBON/CERAMIC |  |  |  | 1
3 | IMPELLER | NORYL |  |  |  | 1
4 | LINER | GC200 COATED |  |  |  | 1
5 | CASING | GC200 COATED |  |  |  | 1
6 | REED SWITCH | - |  |  |  | 1
8 | FLOW VALVE | NORYL + MAGNET |  |  |  | 4
9 | CAPACITOR | 9㎌/450VAC |  |  |  | 2
10 | TERMINAL COVER | ABS |  |  |  | 1
11 | TERMINAL BASE | ABS |  |  |  | 1
12 | FAN | PBT |  |  |  | 2
13 | FAN COVER | ABS |  |  |  | 1
|  |  | TYPE |  | CENTRIFUGAL PUMP
|  |  | MODEL |  | PB-350MA
SERVICE
SCALE:N/S
SECTIONAL DRAWING
of PB TYPE

## TestReport
PUMP TEST REPORT
■ PERFORMANCE CURVE
■ PERFORMANCE DATA
Capacity | (ℓ/min) | 0 | 13.7 | 30.3 | 41.3 | 45.6 | 57.3 | 61 | 63
Dis. Head | (m) | 22.7 | 20 | 16 | 12 | 10 | 4 | 2 | 0.8
Suc. Head | (m) | 0 | 0 | 0 | 0 | 0 | 0 | 0 | 0
Speed Head | (m) | 0 | 0 | 0 | 0 | 0 | 0 | 0 | 0
Total Head | (m) | 22.7 | 20 | 16 | 12 | 10 | 4 | 2 | 0.8
Water Power | (㎾) | 0 | 0.044662 | 0.079022 | 0.080783 | 0.074328 | 0.03736 | 0.019886 | 0.0082152
Shaft Power | (㎾) | 0.23075 | 0.2613 | 0.28015 | 0.2925 | 0.29445 | 0.30095 | 0.30095 | 0.3016
Pump Eff. | (%) | 0 | 17.0922 | 28.2072 | 27.6181 | 25.243 | 12.4139 | 6.6077 | 2.7239
Speed | (rpm) | 3501 | 3480 | 3465 | 3453 | 3452 | 3444 | 3444 | 3444
Voltage | (V) | 220 | 220 | 220 | 220 | 220 | 220 | 220 | 220
Current | (A) | 1.65 | 1.86 | 1.99 | 2.07 | 2.1 | 2.13 | 2.14 | 2.14
Motor Input | (㎾) | 0.355 | 0.402 | 0.431 | 0.45 | 0.453 | 0.463 | 0.463 | 0.464
Motor Eff. | (%) | 65 | 65 | 65 | 65 | 65 | 65 | 65 | 65
■ SPECIFICATION FOR PUMP & MOTOR
PUMP SPECIFICATION |  |  | MOTOR SPECIFICATION |  |  |  | TEST CONDITION
Capacity | 60 | (ℓ/min) | Phase (Φ) | 1 | Output(㎾) | 0.325 | S/Pipe(mm) | D/Pipe(mm) | H/Diff.(m)
Total Head | 0.5 | (m) | Pole (P) | 2 | Freq.(Hz) | 60 | 15 | 15
Efficiency |  | (%) | Volt. (V) | 220 | Current(A) |  | Flow Meter | R.T (℃) | W.T (℃)
I/P Out-Dia |  | (mm) | Eff. (%) | 65 | Maker | WILO | Electirc | 20 | 20
Item No. |  |  | Serial No. |  | Inspector | S.W.H | Run (Hr) | B/R (℃) | Test Date
Model | PB-350MA |  | Customer |  |  |  | 1 |  | 2012.12.04
Checked By |  |  |  |  | Approved By
Vacuum | mmhg | 0 | 0 | 0 | 0 | 0 | 0 | 0 | 0
Suc. Head | m | 0 | 0 | 0 | 0 | 0 | 0 | 0 | 0
Suc. Head | m | 0 | 0 | 0 | 0 | 0 | 0 | 0 | 0
Vacuum | mmhg | 0 | 0 | 0 | 0 | 0 | 0 | 0 | 0
220V일때의 전류치 |  | 6.6 | 7.1 | 7.77 | 8.6 | 9.37 | 9.9 | 10.67 | 11.1
380V일때의 전류치 |  | 3.8211 | 4.1105 | 4.4984 | 4.9789 | 5.4247 | 5.7316 | 6.1774 | 6.4263
□ Total Head ㅇ Pump Eff. △ Shaft Power X Specification