## Datasheet
PUMP DATA SHEET
| Model | PB-S250MA | Title |  |  | Sheet No.
1 | Customer |  |  | Agent No.
2 | Location |  |  | Date Issued
3 | Item No. |  |  | Plant Name
4 | Service |  |  | Quantity |  | Location | ■In, □Out
5 | OPERATING CONDITION
6 | Liquid | Water | Flow | 55 ℓ/min | at Ht=0.5m
7 | Pumping Temp | 0~80 ℃ | Suct.Head | 0 | m
8 | Sp. Gr. @P.T | 1 | Disch.Press | 15 | m (max.)
9 | Vap. Press @P.T | Kg/㎠A | Total Head | 15 | m
10 | Visc @P.T | Cp
11 | PERFORMANCE AND CONSTRUCTIONS |  |  |  |  | MATERIALS
12 | ■ Horizontal | □ Vertical | Efficiency | 25 | % | (Parts' Name) | Symbol(KS)
13 | Number of Stages | 1 Stage | Rated Power | 250 | W | Impeller | m-PPO GFN 2
14 | Speed | 3450 rpm | NPSHre |  | mAq | Valve | NORYL
15 | Rotation | □ CW, ■ CCW | (viewed from pump head) |  |  | Shaft | STS410
16 | Union | Size(Dia) |  | Position |  | Casing | m-PPO GFN 3
17 | Suction | 20mm |  | □End □Top ■Side
18 | Discharge | 20mm |  | □Top, ■Side
19 | Impeller Type | Centrifugal | ■Single Suct. | □Double Suct. | HYDROSTATIC
20 | Flow Direction | ■ Radial | □ Mixed | □ Axial | Casing | 5 Kgf/㎠ | 3 Min.
21 | Shaft Seal | □ G/Packing | ■ M/Seal |  | Pressure Tank | - Kgf/㎠ | - Min.
22 | Shaft Sleeve | □Yes, ■No
23 | Mounting | □ Foot | □ Centerline | ■ Bracket | TESTING
24 | Lubrication Type | ■ Grease | □ Oil Bath |  | (Items) | (self test) | (witness)
25 | Cooling | □ Stuff.Box | □B/R Housing | ■ No. Cooling | Run Perform. | ■ Yes □ No | □Yes ■No
26 | Radial Bearings | 6201ZZ | Thrust Bearing | 6201ZZ | Hydrostatic | ■ Yes □ No | □Yes ■No
27 | PUMP DRIVER |  |  |  |  | SPARE PARTS
28 | Motor | V/Phase/Hz | 220 | 1 | 60 | Impeller | Set(S)
29 | Maker | WILO PUMPS LTD. |  |  |  | Shaft | Set(S)
30 | Type | TEFC (IPX4) |  |  |  | M/Seal | Set(S)
31 | Power | 250W |  |  |  | Casing | Set(S)
32 | Pole & Speed | 2 p 3450 rpm | Insulation | ■ B | □ E | Valve | Set(S)
33 | ACCESSORIES | [5 empty] | Set(S)
34 | □Base Plate | □ Cast Iron | □ Plastic | □ Steel Plate | □ Drain Rim |  | Set(S)
35 | □Unions | mm |  |  |  |  | Set(S)
36 | □Coupling | □ Sun Flex | □ WOODS | □ Grid | ■No |  | Set(S)
37 | □Press. Gauge | □Suct.Vacuum □Suct.Compound □Suct.Press □Disch.Press ■No |  |  |  |  | Set(S)
38 | □Plug for Priming & Screw for Drain | [5 empty] | Set(S)
39 | □Sealing Flushing Pipe |  | □ Cooling Piping | ■No |  |  | Set(S)
40 |  | Maker | N.E.K | Model & Size | Φ 12 |  | Set(S)
41 | Mechanical Seal | Type | EA104-12 | Cooler | □Yes, ■No | WEIGHT
42 | [5 empty] | Pump / Bed | 4.7 Kg
43 | □ Companion Flange |  |  |  |  | Driver | Kg
44 | □ Special Tools |  |  |  |  | Total Wt. | 4.7 Kg

## Outline Drawing
Sheet No.
CUSTOMER
ITEM No.
DATE
SPECIFICATION
PUMP | CAPACITY | ℓ/min | 55 |  | MOTOR | OUTPUT |  |  |  | W | 250
| TOTAL HEAD | m | 15 |  |  | VOLTAGE |  |  |  | V | 220
| SUCTION UNION | mm | Ø | 20 |  | FREQUENCY |  |  |  | Hz | 60
| DISCHARGE UNION | mm | Ø | 20 |  | No. OF REVOLUTION |  |  |  | r.p.m | 3450
| LIQUID | WATER |  |  |  | TYPE |  |  |  | 1 PHASE INDUCTION
| MAKER | WILO |  |  |  | MAKER |  |  |  | WILO
[7 empty] | TYPE |  | CENTRIFUGAL PUMP
[7 empty] | MODEL |  | PB-S250MA
SERVICE
SCALE : N/S
OUTLINE DRAWING
of PB TYPE

## Sectional Drawing
Sheet No.
CUSTOMER
ITEM No.
DATE
NO. | PARTS NAME | MATERIALS |  |  |  | Q'ty(EA)
1 | MOTOR ASSY | 1Phase 220V 60Hz |  |  |  | 1
2 | MECHANICAL SEAL | CARBON/CERAMIC |  |  |  | 1
3 | LINER | m-PPO GFN 3 |  |  |  | 1
4 | IMPELLER | m-PPO GFN 2 |  |  |  | 1
5 | CASING | m-PPO GFN 3 |  |  |  | 1
6 | FAN | PBT |  |  |  | 1
7 | FAN COVER | ABS |  |  |  | 1
8 | FLOW VALVE | NORYL + MAGNET |  |  |  | 1
9 | TERMINAL BOX | ABS |  |  |  | 1
10 | REED SWITCH | - |  |  |  | 1
11 | CAPACITOR | 9㎌/400VAC |  |  |  | 1
|  |  | TYPE |  | CENTRIFUGAL PUMP
|  |  | MODEL |  | PB-S250MA
SERVICE
SCALE:N/S
SECTIONAL DRAWING
of PB TYPE
7
1
8
4
2
3
6
11
10
9
5

## Test Report
PUMP TEST REPORT
■ PERFORMANCE CURVE
■ PERFORMANCE DATA
Capacity | (ℓ/min) | 0 | 24 | 32 | 38 | 43 | 48 | 52 | 57
Dis. Head | (m) | 15.6 | 13 | 11 | 9 | 7 | 5 | 3 | 0.5
Suc. Head | (m) | 0 | 0 | 0 | 0 | 0 | 0 | 0 | 0
Speed Head | (m) | 0 | 0 | 0 | 0 | 0 | 0 | 0 | 0
Total Head | (m) | 15.6 | 13 | 11 | 9 | 7 | 5 | 3 | 0.5
Water Power | (㎾) | 0 | 0.050856 | 0.057376 | 0.055746 | 0.049063 | 0.03912 | 0.025428 | 0.0046455
Shaft Power | (㎾) | 0.14616 | 0.17073 | 0.17955 | 0.18522 | 0.18963 | 0.19404 | 0.19908 | 0.20349
Pump Eff. | (%) | 0 | 29.7874 | 31.9554 | 30.0972 | 25.873 | 20.1608 | 12.7728 | 2.2829
Speed | (rpm) | 3515 | 3485 | 3473 | 3467 | 3459 | 3451 | 3444 | 3440
Voltage | (V) | 220 | 220 | 220 | 220 | 220 | 220 | 220 | 220
Current | (A) | 1.09 | 1.28 | 1.33 | 1.38 | 1.41 | 1.43 | 1.46 | 1.49
Motor Input | (㎾) | 0.232 | 0.271 | 0.285 | 0.294 | 0.301 | 0.308 | 0.316 | 0.323
Motor Eff. | (%) | 63 | 63 | 63 | 63 | 63 | 63 | 63 | 63
■ SPECIFICATION FOR PUMP & MOTOR
PUMP SPECIFICATION |  |  | MOTOR SPECIFICATION |  |  |  | TEST CONDITION
Capacity | 55 | (ℓ/min) | Phase (Φ) | 1 | Output(㎾) | 0.25 | S/Pipe(mm) | D/Pipe(mm) | H/Diff.(m)
Total Head | 0.5 | (m) | Pole (P) | 2 | Freq.(Hz) | 60 | 20 | 20
Efficiency | 30 | (%) | Volt. (V) | 220 | Current(A) |  | Flow Meter | R.T (℃) | W.T (℃)
I/P Out-Dia |  | (mm) | Eff. (%) | 63 | Maker | WILO | Turbin | 27 | 25
Item No. |  |  | Serial No. |  | Inspector |  | Run (Hr) | B/R (℃) | Test Date
Model | PB-S250MA |  | Customer |  |  |  | 1
Checked By |  |  |  |  | Approved By
□ Total Head ㅇ Pump Eff. △ Shaft Power X Specification